## B5M
Associated RC10B5M
Motor				Transmission			Differential			Final	Tire Size (inches)		Speed
Batt V	Turn	Calc KV	RPM	Pinion	Spur	Ratio	Pinion	Ring	Ratio	Drive	Diameter	Circumference	Calculated mph	Real MPH (Losses)
8.4	8.5	3971	33356.4870796631	23	72	3.13	20	52	2.60	8.14	3.25	10.21	39.6	37.2
8.4	8.5	3971	33356.4870796631	24	72	3.00	20	52	2.60	7.80	3.25	10.21	41.3	38.8
8.4	8.5	3971	33356.4870796631	26	72	2.77	20	52	2.60	7.20	3.25	10.21	44.8	42.1
8.4	8.5	3971	33356.4870796631	28	72	2.57	20	52	2.60	6.69	3.25	10.21	48.2	45.3
8.4	8.5	3971	33356.4870796631	31	72	2.32	20	52	2.60	6.04	3.25	10.21	53.4	50.2
8.4	8.5	3971	33356.4870796631	21	75	3.57	20	52	2.60	9.29	3.25	10.21	34.7	32.6
8.4	8.5	3971	33356.4870796631	23	75	3.26	20	52	2.60	8.48	3.25	10.21	38.0	35.7
8.4	8.5	3971	33356.4870796631	24	75	3.13	20	52	2.60	8.13	3.25	10.21	39.7	37.3
8.4	8.5	3971	33356.4870796631	26	75	2.88	20	52	2.60	7.50	3.25	10.21	43.0	40.4
8.4	8.5	3971	33356.4870796631	28	75	2.68	20	52	2.60	6.96	3.25	10.21	46.3	43.5
8.4	8.5	3971	33356.4870796631	31	75	2.42	20	52	2.60	6.29	3.25	10.21	51.2	48.2
8.4	8.5	3971	33356.4870796631	17	81	4.76	20	52	2.60	12.39	3.25	10.21	26.0	24.5
8.4	8.5	3971	33356.4870796631	19	81	4.26	20	52	2.60	11.08	3.25	10.21	29.1	27.3
8.4	8.5	3971	33356.4870796631	20	81	4.05	20	52	2.60	10.53	3.25	10.21	30.6	28.8
8.4	8.5	3971	33356.4870796631	21	81	3.86	20	52	2.60	10.03	3.25	10.21	32.1	30.2
8.4	8.5	3971	33356.4870796631	23	81	3.52	20	52	2.60	9.16	3.125	9.81	33.9	31.8
8.4	8.5	3971	33356.4870796631	24	81	3.38	20	52	2.60	8.78	3.25	10.21	36.7	34.5
8.4	8.5	3971	33356.4870796631	26	81	3.12	20	52	2.60	8.10	3.25	10.21	39.8	37.4
8.4	8.5	3971	33356.4870796631	28	81	2.89	20	52	2.60	7.52	3.25	10.21	42.9	40.3
		0

Tekin RS GEN2 Setup
MODE					RANGE		DEFAULT		Carpet Track Roch			MakinTraxx Avon
Motor					TTG1		8.5	-
Pinion					21
Spur					81
DRAG BRAKE (DRG B)					1-11		1 (NONE)		11
REVERSE STRENGTH (RS)					1-11		7		6
CURRENT LIMITER(LIM)					1-11		11 (NONE)		11
PUSH CONTROL / ANTI DRAG (PC)					1-11		1 (NONE)		3
REVERSE TYPE (RT)					1-3		3 (LINEAR)		2
VOLTAGE CUTOFF(VC)					1-4		1 (NONE)		2

## B4
Associated RC10B4
Motor			Transmission			Differential			Final	Tire Size (inches)		Speed
Batt V	KV/Turn	RPM	Pinion	Spur	Ratio	Pinion	Ring	Ratio	Drive	Diameter	Circumference	Calculated mph	Real MPH (Losses)
8.4	3300	27720	19	72	3.79	20	52	2.60	9.85	3.25	10.21	27.2	25.6
8.4	3300	27720	19	81	4.26	20	52	2.60	11.08	3.25	10.21	24.2	22.7
8.4	3300	27720	22	72	3.27	20	52	2.60	8.51	3.25	10.21	31.5	29.6
8.4	3300	27720	22	81	3.68	20	52	2.60	9.57	3.25	10.21	28.0	26.3
8.4	3300	27720	24	72	3.00	20	52	2.60	7.80	3.25	10.21	34.3	32.3
8.4	3300	27720	24	81	3.38	20	52	2.60	8.78	3.25	10.21	30.5	28.7
8.4	3300	27720	26	72	2.77	20	52	2.60	7.20	3.25	10.21	37.2	35.0
8.4	3300	27720	26	81	3.12	20	52	2.60	8.10	3.25	10.21	33.1	31.1
8.4	3300	27720	28	72	2.57	20	52	2.60	6.69	3.25	10.21	40.1	37.7
8.4	3300	27720	28	81	2.89	20	52	2.60	7.52	3.25	10.21	35.6	33.5
8.4	3300	27720	31	72	2.32	20	52	2.60	6.04	3.25	10.21	44.4	41.7
8.4	3300	27720	31	81	2.61	20	52	2.60	6.79	3.25	10.21	39.4	37.1
	0

Feature			1		2		3		4		5	6	7	8	9
1	Running Mode		Forward with Brake		Forward/Reverse with Brake		Forward and Reverse
2	Drag Brake Force		0%		5%		10%		20%		40%	60%	80%	100%
3	Low Voltage Cut-Off Threshold		Non-Protection		2.6V/Cell		2.8V/Cell		3.0V/Cell		3.2V/Cell	3.4V/Cell
4	Start Mode(Punch)		Level1		Level2		Level3		Level4		Level5	Level6	Level7	Level8	Level9
5	Max Brake Force		25%		50%		75%		100%		Disable
6	Max Reverse Force		25%		50%		75%		100%
7	Initial Brake Force2		=Drag BrakeForce		0%		20%		40%
8	Neutral Range		6% (Narrow)		9% (Normal)		12% (Wide)
9	Timing		0.00°		3.75°		7.50°		11.25°		15.00°	18.75°	22.50°	26.25°
10	Over-heat Protection		Enable		Disable

## TC3
Team Associated TC3
Motor				Transmission			Differential			Final	Tire Size (inches)		Speed			Notes
Turn	Batt V	KV/Turn	RPM	Pinion	Spur	Ratio	Pinion	Ring	Ratio	Drive	Diameter	Circumference	in/min	ft/min	mph
TC4 8x1	8.4	6000	50400	22	72	3.27	16	40	2.50	8.18	2.66	8.35	51450.78	4287.57	48.7	Brushed Vantage, 22pinion 7.4v
TC4 8x1	8.4	6000	50400	25	72	2.88	16	40	2.50	7.20	2.66	8.35	58466.80	4872.23	55.4	Brushed Vantage, 25pinion 7.4v
TC4	8.4	5200	43680	15	72	4.80	16	40	2.50	12.00	2.66	8.35	30402.74	2533.56	28.8	Brushless, 22pinion 7.4v
TC4	8.4	5200	43680	20	72	3.60	16	40	2.50	9.00	2.66	8.35	40536.98	3378.08	38.4	Brushless, 25pinion 11.1v
TC4	8.4	5200	43680	22	72	3.27	16	40	2.50	8.18	2.66	8.35	44590.68	3715.89	42.2	Brushless, 22pinion 7.4v
TC4	8.4	5200	43680	25	72	2.88	16	40	2.50	7.20	2.66	8.35	50671.23	4222.60	48.0	Brushless, 22pinion 11.1v
TC4	12.6	5200	65520	15	72	4.80	16	40	2.50	12.00	2.66	8.35	45604.10	3800.34	43.2	Brushless, 22pinion 7.4v
TC4	12.6	5200	65520	20	72	3.60	16	40	2.50	9.00	2.66	8.35	60805.47	5067.12	57.6	Brushless, 22pinion 7.4v
TC4	8.4	4370	36708	25	72	2.88	16	40	2.50	7.20	2.66	8.35	42583.32	3548.61	40.3	Brushless, 22pinion 7.4v
TC4	12.6	4370	55062	22	72	3.27	16	40	2.50	8.18	2.66	8.35	56209.98	4684.17	53.2	Brushless, 22pinion 11.1v

## Raze
Duratrax Raze
Motor	Transmission			Differential			Final	Tire Size (inches)		Speed			Notes
RPM	Pinion	Spur	Ratio	Pinion	Ring	Ratio	Drive	Diameter	Circumference	in/min	ft/min	mph
30000	13	46	3.54	13	46	3.54	12.52	4.22	13.251	31749.32	2645.78	30.1	Nitro, 13pinion, Stock
30000	13	46	3.54	13	46	3.54	12.52	4.42	13.879	33254.02	2771.17	31.5	Nitro, Proline tires.

## Revo_Brushless
Revo Brushless Conversion
Motor			Transmission				Differential			Final	Tire Size (inches)		Speed
Batt V	KV/Turn	RPM	Pinion	Spur	Reduction	Ratio	Pinion	Ring	Ratio	Drive	Diameter	Circumference	Calculated mph	Real MPH (Losses)
16.8	2400	40320	15	36	0.302	7.95	13	37	2.85	22.62	6	18.84	31.8	29.6
16.8	2400	40320	15	36	0.436	5.50	13	37	2.85	15.67	6	18.84	45.9	42.7

## EXO
Axial Terra Buggy
Motor			Transmission			Differential			Final	Tire Size (inches)		Speed
Batt V	KV/Turn	RPM	Pinion	Spur	Ratio	Pinion	Ring	Ratio	Drive	Diameter	Circumference	Calculated mph	Real MPH (Losses)
8.4	4350	36540	13	52	4.00	13	38	2.92	11.69	4.27	13.41	39.7	36.9
8.4	4350	36540	13	50	3.85	13	38	2.92	11.24	4.27	13.41	41.3	38.4
8.4	4350	36540	14	52	3.71	13	38	2.92	10.86	4.27	13.41	42.7	39.7
8.4	4350	36540	12	54	4.50	13	38	2.92	13.15	4.27	13.41	35.3	32.8
8.4	4350	36540	13	54	4.15	13	38	2.92	12.14	4.27	13.41	38.2	35.5
8.4	4350	36540	14	54	3.86	13	38	2.92	11.27	4.27	13.41	41.1	38.3
Hobby Wing WP-SC8 Electronic Speed Controller

Feature			1		2		3		4		5	6	7	8	9
1	Running Mode		Forward with Brake		Forward/Reverse with Brake		Forward and Reverse
2	Drag Brake Force		0%		5%		10%		20%		40%	60%	80%	100%
3	Low Voltage Cut-Off Threshold		Non-Protection		2.6V/Cell		2.8V/Cell		3.0V/Cell		3.2V/Cell	3.4V/Cell
4	Start Mode(Punch)		Level1		Level2		Level3		Level4		Level5	Level6	Level7	Level8	Level9
5	Max Brake Force		25%		50%		75%		100%		Disable
6	Max Reverse Force		25%		50%		75%		100%
7	Initial Brake Force2		=Drag BrakeForce		0%		20%		40%
8	Neutral Range		6% (Narrow)		9% (Normal)		12% (Wide)
9	Timing		0.00°		3.75°		7.50°		11.25°		15.00°	18.75°	22.50°	26.25°
10	Over-heat Protection		Enable		Disable
11	Motor Rotation		CounterClockwise		Clockwise
12	Lipo Cells		Auto Calculate		2 Cells		3 Cells		4 Cells

## Stampede
Traxxas Stampede
Motor			Transmission			Differential			Final	Tire Size (inches)		Speed
Batt V	KV/Turn	RPM	Pinion	Spur	Ratio	Pinion	Ring	Ratio	Drive	Diameter	Circumference	Calculated mph	Real MPH (Losses)
8.4	3500	29400	18	90	5.00	22	60	2.73	13.64	4.5	14.13	28.8	26.8

## Venom
Venom Creeper
Motor				Transmission					Differential			Final	Tire Size (inches)		Speed	Torque
Turn	Batt V	KV/Turn	RPM	Pinion	Spur	Reduction		Ratio	Pinion	Ring	Ratio	Drive	Diameter	Circumference	Calculated mph	Calculated Open Load
80	8.4	774.5	6505.9061313244	15	45	5.76		17.2785798817	13	39	3.00	51.84	4.94	15.51	1.8
65	8.4	931.9	7828.0784715071	15	45	5.76		17.2785798817	13	39	3.00	51.84	4.94	15.51	2.2
60	8.4	1000.8	8406.7514451028	15	45	5.76		17.2785798817	13	39	3.00	51.84	4.94	15.51	2.4
55	8.4	1081.5	9084.4327642517	15	45	5.76		17.2785798817	13	39	3.00	51.84	4.94	15.51	2.6
45	8.4	1293.2	10862.971034805	15	45	5.76		17.2785798817	13	39	3.00	51.84	4.94	15.51	3.1
35	8.4	1617.8	13589.2767658985	22	45	5.76		11.7808499193	13	39	3.00	35.34	4.94	15.51	5.6
27	8.4	2038.6	17124.4194666345	15	45	5.76		17.2785798817	13	39	3.00	51.84	4.94	15.51	4.9
20	8.4	2663.6	22373.9799811773	15	45	5.76		17.2785798817	13	39	3.00	51.84	4.94	15.51	6.3

		=Known

	Tekin FX-R Setup 35t, 22p
	MODE					RANGE		DEFAULT		Current		Test
	DRAG BRAKE (DRG B)					1-11		1 (NONE)		11
	REVERSE STRENGTH (RS)					1-11		7		6
	CURRENT LIMITER(LIM)					1-11		11 (NONE)		11
	PUSH CONTROL / ANTI DRAG (PC)					1-11		1 (NONE)		3
	REVERSE TYPE (RT)					1-3		3 (LINEAR)		2
	VOLTAGE CUTOFF(VC)					1-4		1 (NONE)		2

## AXIAL
Axial – SCX-10
BRUSHED	Motor				Transmission					Differential			Final	Tire Size (inches)		Speed
	Turn	Batt V	KV/Turn	RPM	Pinion	Spur	Reduction		Ratio	Pinion	Ring	Ratio	Drive	Diameter	Circumference	in/min	ft/min	mph	Kph
	65	8.4	931.9	7828.0784715071	20	87	2.60		11.310	13	38	2.92	33.06	4.3	13.50	3197.06	266.42	3.0	4.9
	60	8.4	1000.8	8406.7514451028	20	87	2.60		11.310	13	38	2.92	33.06	4.3	13.50	3433.39	286.12	3.3	5.2
	55	8.4	1081.5	9084.4327642517	20	87	2.60		11.310	13	38	2.92	33.06	4.3	13.50	3710.16	309.18	3.5	5.7
	45	8.4	1293.2	10862.971034805	20	87	2.60		11.310	13	38	2.92	33.06	4.3	13.50	4436.53	369.71	4.2	6.8
	16*	12.6	1850.0	23310	12	56	2.60		12.133	13	38	2.92	35.47	3.9	12.25	8048.52	670.71	7.6	12.3
	35	12.6	1617.8	20383.9151488477	20	87	2.60		11.310	13	38	2.92	33.06	4	12.56	7744.16	645.35	7.3	11.8
	20	8.4	2663.6	22373.9799811773	20	87	2.60		11.310	13	38	2.92	33.06	4.3	13.50	9137.73	761.48	8.7	13.9

BRUSHLESS		Batt V	KV/Turn	RPM	Pinion	Spur	Reduction		Ratio	Pinion	Ring	Ratio	Drive	Diameter	Circumference	in/min	ft/min	mph	Kph
		8.4	1600	13440	20	87	2.60		11.310	13	38	2.92	33.06	4.3	13.50	5489.02	457.42	5.2	8.4
		8.4	1800	15120	20	87	2.60		11.310	13	38	2.92	33.06	4.3	13.50	6175.14	514.60	5.8	9.4
		8.4	2200	18480	20	87	2.60		11.310	13	38	2.92	33.06	4.3	13.50	7547.40	628.95	7.1	11.5
		8.4	2700	22680	20	87	2.60		11.310	13	38	2.92	33.06	4.3	13.50	9262.72	771.89	8.8	14.1
		8.4	3200	26880	20	87	2.60		11.310	13	38	2.92	33.06	4.3	13.50	10978.03	914.84	10.4	16.7
		8.4	3600	30240	20	87	2.60		11.310	13	38	2.92	33.06	4.3	13.50	12350.29	1029.19	11.7	18.8
		8.4	4000	33600	20	87	2.60		11.310	13	38	2.92	33.06	4.3	13.50	13722.54	1143.55	13.0	20.9
		8.4	4400	36960	20	87	2.60		11.310	13	38	2.92	33.06	4.3	13.50	15094.79	1257.90	14.3	23.0

Axial – Wraith
BRUSHED	Motor				Transmission					Differential			Final	Tire Size (inches)		Speed
	Turn	Batt V	KV/Turn	RPM	Pinion	Spur	Reduction		Ratio	Pinion	Ring	Ratio	Drive	Diameter	Circumference	in/min	ft/min	mph	Kph
	65	8.4	931.9	7828.0784715071	20	80	2.60		10.400	13	38	2.92	30.40	5.46	17.14	4414.73	367.89	4.2	6.7
	60	8.4	1000.8	8406.7514451028	20	80	2.60		10.400	13	38	2.92	30.40	5.46	17.14	4741.08	395.09	4.5	7.2
	55	8.4	1081.5	9084.4327642517	20	80	2.60		10.400	13	38	2.92	30.40	5.46	17.14	5123.26	426.94	4.9	7.8
	45	8.4	1293.2	10862.971034805	20	80	2.60		10.400	13	38	2.92	30.40	5.46	17.14	6126.29	510.52	5.8	9.3
	35	8.4	1617.8	13589.2767658985	20	80	2.60		10.400	13	38	2.92	30.40	5.46	17.14	7663.82	638.65	7.3	11.7
	27	8.4	2038.6	17124.4194666345	20	80	2.60		10.400	13	38	2.92	30.40	5.46	17.14	9657.50	804.79	9.1	14.7
	20	8.4	2663.6	22373.9799811773	20	80	2.60		10.400	13	38	2.92	30.40	5.46	17.14	12618.04	1051.50	11.9	19.2

BRUSHLESS		Batt V	KV/Turn	RPM	Pinion	Spur	Reduction		Ratio	Pinion	Ring	Ratio	Drive	Diameter	Circumference	in/min	ft/min	mph	Kph
		8.4	1600	13440	20	80	2.60		10.400	13	38	2.92	30.40	5.46	17.14	7579.63	631.64	7.2	11.6
		8.4	1800	15120	20	80	2.60		10.400	13	38	2.92	30.40	5.46	17.14	8527.08	710.59	8.1	13.0
		8.4	2200	18480	20	80	2.60		10.400	13	38	2.92	30.40	5.46	17.14	10421.99	868.50	9.9	15.9
		8.4	2700	22680	20	80	2.60		10.400	13	38	2.92	30.40	5.46	17.14	12790.62	1065.89	12.1	19.5
		8.4	3400	28560	14	56	2.60		10.400	13	38	2.92	30.40	5.46	17.14	16106.71	1342.23	15.3	24.5
		12.6	3400	42840	14	56	2.60		10.400	13	38	2.92	30.40	5.46	17.14	24160.07	2013.34	22.9	36.8
		8.4	3400	28560	15	54	2.60		9.360	13	43	3.31	30.96	5.46	17.14	15815.38	1317.95	15.0	24.1
		12.6	3400	42840	15	54	2.60		9.360	13	43	3.31	30.96	5.46	17.14	23723.07	1976.92	22.5	36.2

## XO-1
Traxxas XO-1
Motor			Transmission			Differential			Final	Tire Size (inches)		Speed
Batt V	KV/Turn	RPM	Pinion	Spur	Ratio	Pinion	Ring	Ratio	Drive	Diameter	Circumference	in/min	ft/min	mph	Real (LOSS)
25.2	1650	41580	14	46	3.29	13	37	2.85	9.35	4.29	13.47	59893.99	4991.17	56.7	50.5
25.2	1650	41580	34	46	1.35	13	37	2.85	3.85	4.29	13.47	145456.84	12121.40	137.7	122.6

## Brushed
540 Brushed Motor Turn to KV Interpolation

	Turn	Voltage	KV rating	RPM	Calc KV Rating	Calc RPM
	80	8.4	743	6241	775	6506
	55	8.4	1140	9576	1081	9084
	45	8.4	1300	10920	1293	10863		38431	-0.891
	35	8.4	1600	13440	1618	13589
	25	8.4	2169	18219.6	2183	18340
	8	8.4	6000	50400	6026	50618
Brushed Motor Turns
KV Rating

## B_Less
540 2- Pole Brushless Motor Turn to KV Interpolation
				Average
Motor	Code	Turn	KV rating	Calc KV Rating
Novak	NVK	21.5	1800	1870					Gain	-1.05
		17.5	2200	2322					Offset	46876.9
		13.5	3300	3049
		10.5	4200	3969
		8.5	5000	4955
		5.5	7400	7827
Tekin Gen1	TG1	21.5	2100	2133					Gain	-0.97
		17.5	2500	2605					Offset	41828.69
		13.5	3500	3350
		10.5	4500	4275
		8.5	5300	5247
		5.5	7700	8004
Turnigy Trackstar Gen1	TTG1	17.5	1870	1971					Gain	-0.97
		13.5	2590	2535					Offset	31654.64
		10.5	3250	3235
		8.5	3983	3971
		6.5	5150	5151
		5.5	6069	6057
		4.5	7320	7359
		3.5	9150	9391

					Gain	-0.9
					Offset	30976.82